## Primers
Primer Stocks
Writing/Editing by | Tiffany Lowe-Power,
Order primers from XXX
Primers come as lyophilized powder.
To reconsitute primers:
1. Briefly centrifuge (<10 sec) to avoid loss of powder when opening tubes
2. Reconsitute to 100 uM in Tris buffer (10 mM Tris pH 8.0): Add 10x ul to the ng amount printed on tube (e.g. 342 ul for 34.2 ng primer)
3. Dilute 1:10 in nuclease free water to yield 10 uM working stock primers (e.g. 20 ul of 100 uM stock into 180 ul water)
4. Store 100 uM stocks at -20 and working stocks at -20 or 4C depending on use frequency

## Phusion
Phusion Polymerase
Features: | proofreading enzyme (early generation)
Ideal usage | Colony PCR of long regions
Manufacture's info | https://www.neb.com/products/m0532-phusion-high-fidelity-pcr-master-mix-with-gc-buffer#Product%20Information
Catalog #s | M0532L
Writing/Editing by | Tiffany Lowe-Power,
Reaction Setup: We recommend assembling all reaction components on ice and quickly transferring the reactions to a thermocycler preheated to the denaturation temperature (98°C). All components should be mixed and centrifuged prior to use. It is important to add Phusion Master Mix last in order to prevent any primer degradation caused by the 3´→ 5´ exonuclease activity. Please note that protocols with Phusion DNA Polymerase may differ from protocols with other standard polymerases. As such, conditions recommended below should be used for optimal performance.
Phusion Mastermix - 10 ul |  | 16 | # SAMPLES | 1. Add template DNA (dilute colony lysate) to individual tubes
Component | 1x | 17.6 |  | 2. Prepare mastermix on ice.
10 µM Forward Primer | 0.5 | 8.8 |  | 3. Preheat thermal cycler to 98 C (preferably with a hold step at beginning of program)
10 µM Reverse Primer | 0.5 | 8.8 |  | 4. Add mastermix to samples. Seal with lid. Mix by rubbing tubes over tube rack 3x. Spin reaction.
DMSO | 0.3 | 5.28 |  | 5. Transfer to thermal cycler and run program:
H2O | 2.7 | 47.52
2X Phusion Master Mix (GC buffer) | 5 | 88
Template DNA | 1 | --
| 10 | 158.4 | vol
|  |  |  | Hold at 16C | 16 C | infinity
Annealing:
Annealing temperatures required for use with Phusion tend to be higher than with other PCR polymerases The NEB Tm calculator should be used to determine the annealing temperature when using Phusion. Typically, primers greater than 20 nucleotides in length anneal for 10–30 seconds at 3°C above the Tm of the lower Tm primer. If the primer length is less than 20 nucleotides, an annealing temperature equivalent to the Tm of the lower primer should be used. A temperature gradient can also be used to optimize the annealing temperature for each primer pair. For two-step cycling, the gradient can be set as high as the extension temperature.
https://tmcalculator.neb.com/#!/main

## Kapa HiFi
Kapa HiFi
Features: | proofreading enzyme (optimized/evolved for GC-rich templates)
Ideal usage | Cloning Polymerase
Manufacture's info | http://netdocs.roche.com/DDM/Effective/0000000000001200000196787_000_03_005_Native.pdf
https://www.kapabiosystems.com/assets/KAPA_HiFi_GC-rich_PCR_Note.pdf
Catalog #s | KK2502 (Note... When we run out, we should see if we can buy a 2x "readymix" that has the GC buffer in it)
Writing/Editing by | Tiffany Lowe-Power
Kapa HiFi Hotstart Readymix - 20 ul |  | 10 | # SAMPLES | 1. Prepare mastermix (if preparing multiple PCRs) on ice.
Component | 1x | 11 |  | 2. Add mastermix to samples. Seal with lid. Mix by rubbing tubes over tube rack 3x. Spin reaction.
10 µM Forward Primer | 0.6 | -- |  | 3. Add primers to individual tubes
10 µM Reverse Primer | 0.6 | -- |  | 4. Transfer to thermal cycler and run program:
5X KAPA HiFi Buffer (GC) | 4 | 44
10 mM KAPA dNTP Mix | 0.6 | 6.6 |  | Step | Temp | Time | Cycles
Template DNA (25ng/ul)* | 1 | 11 |  | Initial denaturation | 95 | 5 min | 1
KAPA HiFi HotStart DNA Polymerase | 0.5 | 5.5 |  | Denaturation | 98 | 20 s | 30
H2O | 12.7 | 139.7 |  | Annealing | 60-75 | 15 s
| 20 | 206.8 | vol | Extension | 72 | 15-60 s / kb
|  |  |  | Final Extension | 72 | 1 min / kb | 1
*Use <80 ng genomic DNA (8–80 ng) and <0.8 ng less complex DNA (0.08–0.8 ng) per 25 μL reaction as first approach. |  |  |  | Hold | 4 | hold
Annealing:
Use an annealing temperature of 65°C as a first approach, and adjust the annealing temperature based on the results obtained

## (retired)
If we retire a mix because a better product is preferred, copy/paste the retired info here.